## PURE_EIRENE_All_Requirements
Requirement Text | Type | Section
The network shall provide a coverage probability of at least 95% at -98 dBm for voice and non-safety critical data. | PE | 3.2.2
The network shall provide a coverage probability of at least 95% at -95 dBm on ETCS level 2/3 lines for speeds ≤ 220 km/h. | PE | 3.2.2
The handover success rate shall be at least 99.5% under design load conditions. | PE | 3.3.1
Call setup times defined in the EIRENE FRS shall be achieved with authentication and ciphering enabled. | PE | 3.4.2
The passage of calls through external networks shall take less than 250 milliseconds. | PE | 3.4.3
The maximum alerting duration in the network shall not exceed 60 seconds. | PE | 2.6.1
The duration of DTMF tones shall be 70 ms ± 5 ms with a minimum 65 ms gap. | PE | 3.7.3
Direct mode equipment shall have a maximum transmit power of 1 Watt. | PE | 15.2.3
Direct mode equipment sensitivity shall be at least -107 dBm. | PE | 15.2.4
The handover break period shall not exceed 300 ms and may be reduced to 150 ms with synchronous handover. | PE | 3.3.4
If a Railway emergency call setup is unsuccessful, the radio shall automatically re-attempt call setup for up to 30 seconds. | RL | 4.3.5
The Cab radio shall withstand voltage fluctuations of ±15% without interrupting operation. | RL | 5.7.15
The Cab radio shall withstand 20% over-voltage for 10 seconds without interruption. | RL | 5.7.15
Environmental moisture condensation shall not cause malfunction. | RL | 4.5.13
The system shall provide recovery mechanisms to re-establish lost functional number correlation. | RL | 11.4.1
The network shall prevent unauthorized use of unverified functional numbers. | RL | 11.4.2
The system shall support confirmation of Railway emergency calls. | RL | 13.5.2
EIRENE mobile equipment shall operate correctly under defined coverage criteria. | RL | 5.4.3
The system shall comply with defined environmental testing standards. | RL | 4.5.33
The system shall maintain functionality under specified operational tolerances. | RL | 4.5
All Railway emergency group IDs shall remain active while powered on. | AL | 13.4.2
The mobile shall provide indication when GSM service is lost. | AL | 5.6.6
Direct mode shall only be available when GSM services are unavailable. | AL | 15.2.16
Re-registration shall occur when entering a new EIRENE network. | AL | 11.3.14
Registration confirmation shall occur before deregistration completes. | AL | 11.3.15
SIM cards shall contain prioritized authorized networks. | AL | 10.5.1
The system shall support automatic network selection. | AL | 5.6.5i
Emergency power supply shall support at least 6 hours of operation. | AL | 5.7.14
Emergency call group area configuration shall be supported. | AL | 13.2.3
Confirmation shall be provided after emergency call clear down. | AL | 13.5.4
Standardized ciphering algorithms shall be used when encryption is implemented. | SE | 10.7.1
Mobiles shall support encryption algorithms for all roaming countries. | SE | 10.7.3
Closed User Groups may be employed as an additional security measure. | SE | 10.4.2
The system shall prevent unauthorized external calls. | SE | 11.8.1
Access to GSM-R networks shall require defined breakout codes. | SE | 9.10.1
Manual confirmation shall be required before removal of Engine Number association. | SE | 11.3.8
The network shall validate information during registration and deregistration. | SE | 11.3.8
Special access classes shall comply with GSM specifications. | SE | 10.3.3
SIM cards shall store authorized networks in priority order. | SE | 10.5.1
Confirmation messages shall use User-to-User Signalling (UUS1). | SE | 13.5.3
All EIRENE mobile equipment shall comply with EN 60950. | Constraint | 4.5.3
All equipment shall comply with ISO 9001. | Constraint | 4.5.7
Environmental testing shall comply with IEC 68 standards. | Constraint | 4.5.35
EMC immunity shall comply with ENV 50121 Part 4. | Constraint | 4.5.26
RF emissions shall comply with EN 301 515 transmission masks. | Constraint | 4.5.27
Direct mode shall operate at 876.0125 MHz for the common access channel. | Constraint | 15.2.12
Direct mode equipment shall operate in simplex mode. | Constraint | 15.2.6
CTCSS shall use a frequency of 203.5 Hz. | Constraint | 15.2.9
Operational radio shall conform to IP54 protection level. | Constraint | 7.5.4
National standards may supersede environmental requirements if stricter. | Constraint | 4.5.5
Environmental testing shall be conducted at accredited facilities per EN 45001. | MN | 4.5.33
EMC testing shall follow EN 61000-4 procedures. | MN | 4.5.34
Functional numbering shall use standardized USSD protocols. | MN | 11.3.2
Forced deregistration mechanisms shall be supported. | MN | 11.3.9
Validation mechanisms shall exist during registration. | MN | 11.3.8
Signalling shall use standardized SS7 protocols. | MN | 11.6.3
Routing shall use ITU-T E.164 global titles. | MN | 11.6.5
Maintenance access shall be considered during installation design. | MN | 5.7.8
SIM removal shall be restricted to maintenance staff. | MN | 5.7.9
Environmental test suites shall follow IEC 68 series standards. | MN | 4.5.36