## ERTMS_Core_System_FR
Requirement Text | Short Form | Section
ETCS shall provide the driver with information to allow him to drive the train safely. | FR | 3.1.1.1a
ETCS shall be able to supervise train and shunting movements. | FR | 3.1.1.1b
It shall be possible to prevent movements of a traction unit if not authorised by the RBC. | FR | 3.1.1.1c
ETCS shall be functional to a maximum train speed of 500 km/h. | Performance | 3.1.1.10
It shall be possible to implement one or more ETCS application levels on a line. | FR | 3.2.1.3b
Trains shall be able to operate across compatible ETCS levels according to equipment capability. | Compatibility | 3.2.1.3c
The current application level shall be indicated on the DMI. | Usability | 3.2.1.3d
If a required level transition acknowledgement is not provided, the brake shall be applied. | Safety | 3.2.1.5
ETCS shall be compatible with existing national train control systems without interference. | Compatibility | 3.7.1.1
ETCS trainborne equipment shall supervise defined operational states. | FR | 3.9.1.1
At start-up, the onboard equipment shall perform an automatic self-test. | Reliability | 4.1.1.3a
Train data shall be entered before movement is allowed. | FR | 4.1.2.1a
Train data shall be stored onboard until the traction unit becomes non-operative. | Reliability | 4.1.2.10
ETCS shall supervise shunting operation to a permitted national speed value. | FR | 4.1.3.5a
Full Supervision shall provide supervision of speed and distance. | FR | 4.1.5.4
ETCS trainborne equipment shall be capable of being isolated. | Safety | 4.1.6.1a
ETCS shall collect relevant information concerning train and line speed. | FR | 4.3.1.1
ETCS shall calculate permitted train speed for authorised movement. | FR | 4.3.1.2a
ETCS shall calculate emergency and service braking curves. | Safety | 4.3.2.1a
The ETCS trainborne equipment shall determine the location of the entire train. | FR | 4.3.4.1
ETCS shall supervise movement authorities and speed limits. | FR | 4.3.7.1
If the permitted ceiling speed is exceeded, the trainborne equipment shall execute brake intervention. | Safety | 4.3.7.3
When a train passes a stop signal, the emergency brake shall be triggered. | Safety | 4.6.12.1
ETCS shall command emergency brake upon receiving an emergency stop. | Safety | 4.6.4.7
If supervision safety is compromised, ETCS shall immediately command the brake. | Safety | 5.2.1.1
In case of transmission failure, ETCS shall apply braking according to national value. | Reliability | 5.1.3.1
ETCS shall transmit train identification to the RBC. | FR | 4.7.1.1
The onboard shall send train data to trackside after confirmation. | FR | 4.9.9.1
It shall be possible to revoke a movement authority cooperatively between RBC and train. | FR | 4.9.10.1
The train shall automatically pass from one RBC area to another without driver intervention. | Performance | 4.9.12.1
The ETCS onboard shall send train integrity information to trackside. | FR | 4.9.5.1